## T962upgrade
Component | Description | Part | References | Value | Footprint | Quantity Per PCB | manf# | lcsc# | DNP
1 | Unpolarized capacitor | C | C3 C6 C7 C10 C11 C21 C25 C29 C31 C33 | 100n | C_0603_1608Metric | 10 | CC0603KRX7R9BB104 | C14663
2 | Unpolarized capacitor | C | C1 C2 C19 C20 C23 C24 C27 C28 | 10n | C_0603_1608Metric | 8 | 0603B103K500NT | C57112
3 | Unpolarized capacitor | C | C5 C8 C9 C12 C13 C16 C17 C18 C35 | 10u | C_1206_3216Metric | 9 | CL31A106KBHNNNE | C13585
4 | Unpolarized capacitor | C | C4 C14 C15 C22 C26 C30 C32 C34 | 1u | C_0805_2012Metric | 8 | CL21B105KBFNNNE | C28323
5 | Diode | D | D1 D2 D3 D4 | M7 | D_SMA | 4 | M7 | C95872
6 | Ferrite bead, small symbol | Ferrite_Bead_Small | FB1 FB2 FB3 FB4 FB5 FB6 FB7 FB8 FB9 FB10 FB11 | Ferrite_Bead_Small | L_0603_1608Metric | 11 | BLM18PG121SN1D | C14709
7 | Generic connector, single row, 01x02, script generated (kicad-library-utils/schlib/autogen/connector/) | Conn_01x02 | J7 | Fan In | JST_XH_B2B-XH-A_1x02_P2.50mm_Vertical | 1 | B2B-XH-A(LF)(SN) | C158012
8 | Generic connector, single row, 01x02, script generated (kicad-library-utils/schlib/autogen/connector/) | Conn_01x02 | J8 | Fan Out | JST_XH_B2B-XH-A_1x02_P2.50mm_Vertical | 1 | B2B-XH-A(LF)(SN) | C158012
9 | Generic screw terminal, single row, 01x02, script generated (kicad-library-utils/schlib/autogen/connector/) | Screw_Terminal_01x02 | J1 J4 J5 J6 J9 | K Type | PhoenixContact_MC_1,5_2-G-3.81_1x02_P3.81mm_Horizontal | 5 | WJ15EDGRC-3.81-2P ¦ WJ15EDGK-3.81-2P | C8387 ¦ C8466
10 | Generic connector, single row, 01x05, script generated (kicad-library-utils/schlib/autogen/connector/) | Conn_01x05_Male | J10 | UART | PinHeader_1x05_P2.54mm_Horizontal | 1 | MTB125-1105R1 | C376123
11 | USB Micro Type B connector | USB_B_Micro | J2 | USB_B_Micro | USB_Micro-B_Molex-105017-0001 | 1 | 105017-0001 | C136000
12 | Generic connector, single row, 01x08, script generated (kicad-library-utils/schlib/autogen/connector/) | Conn_01x08_Male | J3 | USB_X | PinHeader_1x08_P2.54mm_Vertical | 1 |  |  | DNP
13 | 3-pole Solder Jumper, pins 1+2 closed/bridged | SolderJumper_3_Bridged12 | JP1 | Jumper_Fan | SolderJumper-3_P1.3mm_Bridged12_RoundedPad1.0x1.5mm_NumberLabels | 1 |  |  | DNP
14 | N-MOSFET transistor, gate/source/drain | Q_NMOS_GSD | Q1 Q2 | 2N7002 | SOT-23 | 2 | 2N7002 | C8545
15 | Resistor | R | R11 R12 | 100k | R_0603_1608Metric | 2 | 0603WAF1003T5E | C25803
16 | Resistor | R | R6 R8 | 237R | R_0805_2012Metric | 2 | ARG05FTC2370N | C218442
17 | Resistor | R | R7 R9 | 383R | R_0805_2012Metric | 2 | ARG05FTC3830 | C218541
18 | Resistor | R | R2 R3 R4 R5 | 470R | R_0603_1608Metric | 4 | 0603WAF4700T5E | C23179
19 | Resistor | R | R1 | 4k7 | R_0603_1608Metric | 1 | 0603WAF4701T5E | C23162
20 | Resistor | R | R10 | 52k3 | R_0603_1608Metric | 1 | ARG03FTC5232 | C218068
21 | Push button switch, generic, two pins | SW_Push | SW1 SW2 | Boot | SW_SPST_SKQG_WithStem | 2 | TS-1187A-C-C-B | C318889
22 | USB serial converter, UART, SOIC-16 | CH340G | U2 | CH340C | SOIC-16_3.9x9.9mm_P1.27mm | 1 | CH340C | C84681
23 | 1-Wire Ambient Temperature Sensor TO-92 | DS18S20 | U8 | DS18S20 | TO-92_Inline | 1 | DS18S20 | C52574
24 | 1A 35V Adjustable Linear Regulator, SOT-89/SOT-223/TO-220/TO-252/TO-263 | LM317_3PinPackage | U3 U4 | LM317_3PinPackage | SOT-223-3_TabPin2 | 2 | LM317DCYR | C51466
25 | Cold-Junction Compensated, 1-Wire Thermocouple-to-Digital Converter | MAX31850KATB | U1 U5 U6 U7 | MAX31850KATB | TDFN-10-1EP_3x4mm_Pitch0.5mm | 4 | MAX31850KATB+ | C476179
26 |  | TMP709 | U9 | TMP709 | SOT-23-5 | 1 | TMP709AIDBVR | C183087